## ZeDMD_WiFi (2)
Reference | Qty | Value | DNP | Footprint | Beschrijving | LCSC
D1 | 1 | 1N5819 |  | Diode_THT:D_DO-41_SOD81_P10.16mm_Horizontal | 40V 1A Schottky Barrier Rectifier Diode, DO-41
D2 | 1 | 1N5822 |  | Diode_THT:D_DO-201AD_P15.24mm_Horizontal | 40V 3A Schottky Barrier Rectifier Diode, DO-201AD
J1 | 1 | max98357-L |  | Connector_PinSocket_2.54mm:PinSocket_1x07_P2.54mm_Vertical | Generic connector, single row, 01x07, script generated
J2 | 1 | MicroSD |  | Connector_PinSocket_2.54mm:PinSocket_1x06_P2.54mm_Vertical | Generic connector, single row, 01x06, script generated
J3 | 1 | max98357-R |  | Connector_PinSocket_2.54mm:PinSocket_1x07_P2.54mm_Vertical | Generic connector, single row, 01x07, script generated
J4 | 1 | MAX_Vin_SELECT |  | Connector_PinHeader_2.54mm:PinHeader_2x03_P2.54mm_Vertical | Generic connector, double row, 02x03, odd/even pin numbering scheme (row 1 odd numbers, row 2 even numbers), script generated (kicad-library-utils/schlib/autogen/connector/)
J5 | 1 | RGBout_SELECT |  | Connector_PinHeader_2.54mm:PinHeader_1x03_P2.54mm_Vertical | Generic connector, single row, 01x03, script generated
J6 | 1 | 5Vin_OPTION |  | Connector_PinHeader_2.54mm:PinHeader_1x02_P2.54mm_Vertical | Generic connector, single row, 01x02, script generated
J7 | 1 | 5V |  | ZeDMD_WiFi:KF7.62_2P | Generic screw terminal, single row, 01x02, script generated (kicad-library-utils/schlib/autogen/connector/)
J8 | 1 | USB-C breakout |  | Connector_PinSocket_2.54mm:PinSocket_1x06_P2.54mm_Vertical | Generic connector, single row, 01x06, script generated
J9 | 1 | Conn_02x08_Odd_Even |  | Connector_IDC:IDC-Header_2x08_P2.54mm_Vertical | 2x8p IDC Header, SMD vertical, P=2.54mm | C601969
J10,J11 | 2 | Conn_01x02_Pin |  | Connector_PinHeader_2.54mm:PinHeader_1x02_P2.54mm_Vertical | Generic connector, single row, 01x02, script generated
R1 | 1 | 100k |  | Resistor_THT:R_Axial_DIN0207_L6.3mm_D2.5mm_P10.16mm_Horizontal | Resistor
R2 | 1 | 680k |  | Resistor_THT:R_Axial_DIN0207_L6.3mm_D2.5mm_P10.16mm_Horizontal | Resistor
R3 | 1 | 10k |  | Resistor_THT:R_Axial_DIN0207_L6.3mm_D2.5mm_P10.16mm_Horizontal | Resistor
SW1 | 1 | Menu Left |  | Button_Switch_THT:SW_PUSH_6mm
SW2 | 1 | Boot/Value+ |  | Button_Switch_THT:SW_PUSH_6mm
SW3 | 1 | Value- |  | Button_Switch_THT:SW_PUSH_6mm
SW4 | 1 | Menu Right |  | Button_Switch_THT:SW_PUSH_6mm
TP1 | 1 | TestPoint |  | Connector_PinHeader_2.54mm:PinHeader_1x01_P2.54mm_Vertical | test point
U1 | 1 | ESP32-S3-DevKitC |  | PCM_Espressif:ESP32-S3-DevKitC | ESP32-S3-DevKitC

## ZeDMD_WiFi
Reference | Qty | Value | DNP | Footprint | Beschrijving
D1 | 1 | 1N5819 |  | Diode_THT:D_DO-41_SOD81_P10.16mm_Horizontal | 40V 1A Schottky Barrier Rectifier Diode, DO-41
D2 | 1 | 1N5822 |  | Diode_THT:D_DO-201AD_P15.24mm_Horizontal | 40V 3A Schottky Barrier Rectifier Diode, DO-201AD
J1 | 1 | max98357-L |  | Connector_PinSocket_2.54mm:PinSocket_1x07_P2.54mm_Vertical | Pin socket, single row, 01x07, P=2.54mm
J2 | 1 | MicroSD |  | Connector_PinSocket_2.54mm:PinSocket_1x06_P2.54mm_Vertical | Pin socket, single row, 01x06, P=2.54mm
J3 | 1 | max98357-R |  | Connector_PinSocket_2.54mm:PinSocket_1x07_P2.54mm_Vertical | Pin socket, single row, 01x07, P=2.54mm
J4 | 1 | MAX_Vin_SELECT |  | Connector_PinHeader_2.54mm:PinHeader_2x03_P2.54mm_Vertical | Pin header, P=2.54mm, double row, 02x03, odd/even pin numbering scheme (row 1 odd numbers, row 2 even numbers)
J5 | 1 | RGBout_SELECT |  | Connector_PinHeader_2.54mm:PinHeader_1x03_P2.54mm_Vertical | Pin header, single row, 01x03, P=2.54mm
J6 | 1 | 5Vin_OPTION |  | Connector_PinHeader_2.54mm:PinHeader_1x02_P2.54mm_Vertical | Generic connector, single row, 01x02, script generated
J7 | 1 | KF7.62 Barrier Terminal Block 2P |  | ZeDMD_WiFi:KF7.62_2P | Generic screw terminal, single row, 01x02, script generated (kicad-library-utils/schlib/autogen/connector/)
J8 | 1 | USB-C breakout |  | Connector_PinSocket_2.54mm:PinSocket_1x06_P2.54mm_Vertical | Pin socket, single row, 01x06, P=2.54mm
J9 | 1 | Conn_02x08_Odd_Even |  | Connector_IDC:IDC-Header_2x08_P2.54mm_Vertical | 2x8p IDC Boxed Header, vertical, P=2.54mm
J10,J11 | 2 | Conn_01x02_Pin |  | Connector_PinHeader_2.54mm:PinHeader_1x02_P2.54mm_Vertical | Generic connector, single row, 01x02, script generated
R1 | 1 | 100k |  | Resistor_THT:R_Axial_DIN0207_L6.3mm_D2.5mm_P10.16mm_Horizontal | Resistor
R2 | 1 | 680k |  | Resistor_THT:R_Axial_DIN0207_L6.3mm_D2.5mm_P10.16mm_Horizontal | Resistor
R3 | 1 | 10k |  | Resistor_THT:R_Axial_DIN0207_L6.3mm_D2.5mm_P10.16mm_Horizontal | Resistor
SW1 | 1 | Menu Left |  | Button_Switch_THT:SW_PUSH_6mm | Tactile Pushbutton Switch Momentary 4pin 6*6*6mm
SW2 | 1 | Boot/Value+ |  | Button_Switch_THT:SW_PUSH_6mm | Tactile Pushbutton Switch Momentary 4pin 6*6*6mm
SW3 | 1 | Value- |  | Button_Switch_THT:SW_PUSH_6mm | Tactile Pushbutton Switch Momentary 4pin 6*6*6mm
SW4 | 1 | Menu Right |  | Button_Switch_THT:SW_PUSH_6mm | Tactile Pushbutton Switch Momentary 4pin 6*6*6mm
TP1 | 1 | TestPoint |  | Connector_PinHeader_2.54mm:PinHeader_1x01_P2.54mm_Vertical | test point
U1 | 1 | ESP32-S3-DevKitC |  | PCM_Espressif:ESP32-S3-DevKitC | ESP32-S3-DevKitC / YD-ESP32-S3 N16R8 + 2x Pin Socket, single row, 01x22, P=2.54mm